## Table 1
Rly : WR |  | HISTORY SHEET | [28 empty] | Date : 07- JAN-23
P.L.No. |  | Old Pl No. | Uni. | Pl No | Uni_YN |  |  | Sec | FILE |  | CP | SRS |  | Vit/Saf |  |  | ABC |  | PAS.NCT |  |  |  | MUST.CHG |  |  | SHELF | SOURCE |  |  |  | UNF.RLY |  |  |  | Wt KG
90810030 |  |  | 90810030 |  | Y |  |  | 18 | 2181 |  | 4 | 6 |  | ORD |  |  | A |  | N |  |  |  | N |  |  | NA |  |  |  |  | WR
"Slip free finish stainless steel Chequered sheet of size 1.25 mm, Thickness cut sheet size -(Item-1)810 mm X 2774 mm ( Item-2) 775 mm X 1455 mm Material Spec. is conforming to AISI-304. Note : (A) requeriments of chequer embossing per 100 mm X 100 mm area to be 16 to 20 Nos. (B) Length of projection to be 24 +/- 0.5 mm & width to BE 5 +/- 0.5mm (C) Hieght of projection to be 1.3 +/- 0.1 mm (D) Tolerance on length to be +10/-0 mm & width to be +5/-0mm Note: Material shall be supplied in 50% + 50% quantity Spec:Conforming to AISI-304
D0902L11[PL-CR] 26/02/22 03:55:44 1)As per Dy.CME/P/PL''s letter no. S 226/2/1 AR Dt. 18/02/2022 Proposed AAC (PL SHOP ONLY) considering up to 15% Misc. requirement for F.Y. 2022-23 is 7000 2)As per Dy.CME/P/PL''s letter no. S 226/2/1 AR Dt. 31/03/2021 Proposed AAC (PL ONLY) Considering up to 10% out of course requirement is 5000, Remarks- As per last two years consumption trend and considering reduced outturn.
STOCK, AAC AND CONSUMPTION DETAILS
DEPOT |  | WD |  | CAT | MDP |  |  | CONSUMPTION / SALES | [6 empty] | AAC AAC NCP | [7 empty] | STOCK (MTHS) |  |  |  | SPARE STOCK |  |  | LI DT LR DT |  |  | B.RATE UNIT
[7 empty] | 19 | -20 | 20-21 |  | 21-22 |  | 22-23
2 | PL-CR | 22 |  | 10 |  | 2 |  | 1232 | 0 |  | 0 |  | 0 |  | 0 | [7 empty] | 0 |  |  |  | 0 |  |  | 2019-10-01 |  |  | 280.28
|  | ( Closed ) | [5 empty] | 0 | 0 |  | 0 |  | 0 |  | 0 | [14 empty] | 2019-09-21 |  |  | Kgs.
2 | PL-CR | 25 |  | 10 |  | 2 |  | 6848 | 100 |  | 3530 |  | 2920 |  | 5000 | [7 empty] | 2918 |  |  |  | 0 |  |  | 2022-11-10 |  |  | 260.33
[8 empty] | 0 | 0 |  | 0 |  | 0 |  | 5000 | [7 empty] | -7 | [6 empty] | 2021-08-28 |  |  | Kgs.
2 | PL-CR | 45 |  | 10 |  | 2 |  | 0 | 0 |  | 0 |  | 0 |  | 0 | [7 empty] | 0 |  |  |  | 0 | [5 empty] | 280.28
|  | ( Closed ) | [5 empty] | 0 | 0 |  | 0 |  | 0 |  | 0 | [17 empty] | Kgs.
28 | BVPW | 69 |  | 10 |  | 28 |  | 0 | 2988 |  | 8500 |  | 6592 |  | 14159 | [7 empty] | 7050 |  |  |  | 0 |  |  | 2023-01-03 |  |  | 306.75
[8 empty] | 0 | 0 |  | 0 |  | 0 |  | 14159 | [7 empty] | -6 | [6 empty] | 2022-10-31 |  |  | Kgs.
TOTAL( CONSUMPTION ): | [7 empty] | 8080 | 3088 |  | 12030 |  | 9512 |  | 19159(Cat-10, MDP) | [7 empty] | 9968 (6.2 months)
Total available Stock of selected item in Digital Ledgers maintained by Users / Consignees of Western Railway in UDM
Stock Qty | [18 empty] | Stock Value
2846.000 Kgs. | [18 empty] | 827877.58
UN-COVERED DUES DETAILS
Depot |  |  | Demand No. |  |  |  |  | Reg.Date |  |  | Due Qty |  |  |  |  | Unit |  |  | Type |  |  | File/Tender No. |  |  |  |  | Due Date |  |  |  | Remarks
2 | PL-CR |  | 222063035 |  |  |  |  | 2022-06-01 |  |  | -1 |  |  |  |  | Kgs. |  |  | SRM |  |  | 18222181
28 | BVPW |  | 2822063035 |  |  |  |  | 2022-06-01 |  |  | 9954.917 |  |  |  |  | Kgs. |  |  | SRM |  |  | 18222181
RLY.BOARD INDENT COVERAGE DETAILS
P.O.No./Vendor Name | [7 empty] | Sr | Depot |  |  |  | AI Rate |  |  |  | PO Qty |  |  |  | Unit |  |  |  | Due Qty |  | Start DP De |  |  |  | ly.Dt |  | Dem.No.
NO COVERAGE FOR THIS ITEM
COVERED DUES DETAILS
P.O.No./Vendor Name | [7 empty] | Sr | Depot |  |  | AI Rate |  |  |  | PO Qty |  |  |  | Unit |  |  |  | Due Qty |  | Start Dp |  |  | Dely.Dt |  |  | Dem.No.
P.O.No.18182181103254 dt.11- jun-2019 on M/s.MAXGROW CORPORATION-MUMBAI RITES-INSP-CALL PO-CAT:[ Reg ] | [7 empty] | 1 | PL-CR |  |  | 254.1 |  |  |  | 4500 |  |  |  | Kgs. |  |  |  | 4500 |  | 2023-04-01 |  |  | 2023-04-30 |  |  | 218103083
P.O.No.18212181100584 dt.04- feb-2022 on M/s.JIO STEEL INDIA- MUMBAI RITES-INSP-CALL PO-CAT:[ Reg ] | [7 empty] | 1 | BVPW |  |  | 309.16 |  |  |  | 8000 |  |  |  | Kgs. |  |  |  | 0 |  | 2022-04-01 |  |  | 2022-11-05 |  |  | 2821103052
[8 empty] | 2 | BVPW |  |  | 309.16 |  |  |  | 7951 |  |  |  | Kgs. |  |  |  | 7951 |  | 2023-04-01 |  |  | 2022-11-05 |  |  | 2821103052
ORDERS PLACED DURING LAST 3 YEARS
P.O.No./Vendor Name |  |  |  |  | Sr |  |  | Depot |  | AI Rate |  |  | PO Qty |  | Unit |  |  | Canc Qty |  |  | Rej. Qty |  |  | Recd Qty |  | Org.DP |  | Start DP |  |  | Ext.DP |  |  | PO Status
P.O.No.78221246100455 dt.28/09/22 on M/s.JIO STEEL INDIA-MUMBAI PO-CAT:[ Reg |  |  |  |  | 001 ] |  |  | BVPW |  | 309.16 |  |  | 1600 |  | Kgs. |  |  | 0 |  |  | 0 |  |  | 1550 |  | 2022-10-28 |  |  |  |  | 2022-10-28 |  |  | OP
P.O.No.18212181100584 dt.04/02/22 on M/s.JIO STEEL INDIA-MUMBAI PO-CAT:[ Reg |  |  |  |  | ] | 1 |  | BVPW |  | 309.16 |  |  | 8000 |  | Kgs. |  |  | 0 |  |  | 0 |  |  | 8000 |  | 2022-11-05 |  | 2022-04-01 |  |  | 2022-11-05 |  |  | OP
[6 empty] | 2 |  | BVPW |  | 309.16 |  |  | 7951 |  | Kgs. |  |  | 0 |  |  | 0 |  |  | 0 |  | 2022-11-05 |  | 2023-04-01 |  |  | 2022-11-05 |  |  | OP
P.O.No.18202181100920 dt.04/03/21 on M/s.BALAJI |  |  |  |  | 1 |  |  | PL-CR |  | 237.44 |  |  | 3150 |  | Kgs. |  |  | 0 |  |  | 0 |  |  | 3133 |  | 2021-06-30 |  | 2021-04-01 |  |  | 2021-07-27 |  |  | OP

## Table 2
NIRYAAT PRIVATE LIMITED- HOWRAH PO-CAT:[ Reg ] | 2 | BVPW | 237.44 | 8400 | Kgs. | 0 | 0 | 8380 | 2021-05-04 |  | 2021-06-30 | OP
P.O.No.18202181100709 dt.19/02/21 on M/s.ARUN ENGINEERING WORKS- MUMBAI PO-CAT:[ Reg ] | 1 | PL-CR | 237.44 | 1350 | Kgs. | 0 | 0 | 1350 | 2021-06-30 | 2021-04-01 | 2021-06-30 | OP
| 2 | BVPW | 237.44 | 3600 | Kgs. | 0 | 0 | 3600 | 2021-04-19 |  | 2021-06-30 | OP